## BOM new build
Conveyor panel BOM - new build. Columns A-H = original BOM (unchanged). Columns I-N = what was bought. Extra PLC + HMI (second set) NOT included.
| PURCHASING FROM DIFFERENT SORCE |  | AVALABLE | NOT AVAILABLE | PENDING
Section | Component | Manufacturer | Model / Part No. | System-matched specification | Quantity | Status | Identification / quantity note | Bought for new build? | Supplier / invoice | Item on invoice | Qty for this machine | Rate ex GST (Rs) | Check / note
Main Control | PLC | Siemens | 6ES7214-1AG40-0XB0 | SIMATIC S7-1200 CPU 1214C, DC/DC/DC; 6ES7 214 -0XBo DI 14*24VDC, DO 10*24VDC, AI 2*10 bit 0–10VDC | 1 | Exact | Confirmed from supplied label | Yes | Nanologic Automation, inv NA/SL/26-27/225, 05-10-2026 | item 1: 6ES7214-1AG40-0XB0 | 1 | 28000 | 2 bought, 1 for this machine. Write here which serial is fitted: SC-U6M113QV or SC-U6M1CXK4.
Main Control | 24VDC power supply | Multispan | PS24-5A-P | 24VDC, 5A, 120W; 100–270VAC input; DIN-rail type | 1 | Exact | Confirmed from supplied label | Yes | Pavitra Electricals, inv 7964/2026-27, 03-10-2026 | item 15: SMPS 5a 24 V Dc | 1 | 1250 | Make not on bill (old = Multispan PS24-5A-P, 120 W). Check label: 24 V DC, at least 5 A.
Main Protection | 2P MCB C10 | Schneider Electric | A9N2P10C | Acti9 xC60; 2-pole; 10A; C-curve; 415VAC; 10kA | 1 | Exact | Confirmed from supplied label | Yes | Pavitra Electricals, inv 7964/2026-27, 03-10-2026 | item 12: 10 A SPN MCB S/N | 1 | 550 | Bill says SPN (single pole + neutral); old is Schneider 2-pole C10. Check it is C-curve.
Main Protection | 2P MCB C6 | Schneider Electric | A9N2P06CGN | Acti9 xC60; 2-pole; 6A; C-curve; 415VAC; 10kA | 1 | Exact | Confirmed from supplied label | Yes | Pavitra Electricals, inv 7964/2026-27, 03-10-2026 | item 11: 6 A SPN MCB | 1 | 350 | Bill says SPN; old is Schneider 2-pole C6. Check it is C-curve.
Main Protection | 2P MCB C2 | Schneider Electric | A9KF71202 | Acti9 K60H; 2-pole; 2A; C-curve; 415VAC; 10kA | 1 | Exact | Confirmed from supplied label | Yes | Pavitra Electricals, inv 7964/2026-27, 03-10-2026 | item 13: 2 A SPN MCB | 1 | 850 | Bill says SPN; old is Schneider 2-pole C2. Check it is C-curve.
Motor Drive | VFD | Delta | VFD004EL21W-1 | VFD-EL-W; 0.4kW/0.5HP; 1-phase 200–240VAC input; 3-phase 0–240VAC output; 2.5A output | 1 | Exact | Confirmed from supplied nameplate | ? | Other shop - bill not given yet |  | 1 |  | Delta VFD004EL21W-1. Give me the bill.
Operator Interface | HMI | Siemens | 6AV2123-2GB03-0AX0 | SIMATIC KTP700 Basic; 7-inch TFT; touch + keys; PROFINET; 24VDC | 1 | Exact | Confirmed from supplied label | Yes | Nanologic Automation, inv NA/SL/26-27/225, 05-10-2026 | item 2: 6AV2123-2GB03-0AX0 | 1 | 30000 | 2 bought, 1 for this machine. Write here which serial is fitted: SC-T3JK1131 or SC-T1GD2473.
Main Isolation | Rotary ON/OFF isolator | Salzer | 16A-S16-61040-B90-PGBB | Cam-operated rotary switch/isolator; 16A; AC21A 690V; IEC 60947-3 | 1 | Exact | Exact model from supplied marking; no reliable current public India price used | Yes | Pavitra Electricals, inv 7964/2026-27, 03-10-2026 | item 6: 16 A 2P ON / OFF 61198SCB03TDYR | 1 | 380 | Different make from old Salzer, same rating (16 A, 2 pole). OK.
Networking | Industrial Ethernet switch | Teltonika Networks | TSW010 / TSW010000000 | Unmanaged industrial Ethernet switch; 5 × RJ45 10/100; 9–30VDC; DIN-rail/wall mount | 1 | Exact | Model confirmed; exact ordering-code suffix should be checked on unit before PO | ? | Other shop - bill not given yet |  | 1 |  | Teltonika TSW010. Give me the bill.
Operator Interface | 3-colour signal tower with buzzer | Unknown | Unknown | 24VDC industrial stack light; red/amber/green sections; audible buzzer; panel/machine mounted | 1 | Type only | Do not substitute a random model; exact manufacturer/model not readable | Yes - CHECK | Pavitra Electricals, inv 7964/2026-27, 03-10-2026 | item 1: 3TIER 220V AC TOWER LIGHT WITH BUZZER | 1 | 1350 | WARNING: bill says 220 V AC. The PLC lamp outputs Q0.3-Q0.5 give 24 V DC. Check the voltage on the OLD tower light. If the old one is 24 V DC, exchange this one.
Operator Interface | Cycle START pushbutton | Unknown | Unknown | Green momentary pushbutton; industrial 22mm panel type; momentary contact for PLC digital input | 1 | Type only | Exact contact block/model not confirmed | Yes | Pavitra Electricals, inv 7964/2026-27, 03-10-2026 | item 9: PUSH BUTTON (2 pcs, with STOP) | 1 | 150 | Colour not on bill. Old START is green.
Operator Interface | Cycle STOP pushbutton | Unknown | Unknown | Orange pushbutton; industrial 22mm panel type; momentary/stop contact arrangement to match existing wiring | 1 | Type only | Exact contact block/model not confirmed | Yes | Pavitra Electricals, inv 7964/2026-27, 03-10-2026 | item 9: PUSH BUTTON (2 pcs, with START) | 1 | 150 | Colour not on bill. Old STOP is orange.
Operator Interface | Manual/AUTO selector switch | Unknown | Unknown | 2-position maintained selector switch; Manual/AUTO; industrial 22mm panel type | 1 | Type only | Exact contact arrangement not confirmed | Yes - CHECK | Pavitra Electricals, inv 7964/2026-27, 03-10-2026 | item 10: 2 P SWITCH | 1 | 25 | Only Rs 25. Check it is a 22 mm 2-position panel selector, not a small toggle switch.
Operator Interface | VFD HEALTHY pilot lamp | Unknown | Unknown | Green LED pilot indicator; 24VDC control-panel circuit; 22mm panel type | 1 | Type only | 24VDC chosen to match the control system; exact lamp marking not confirmed | Yes - CHECK | Pavitra Electricals, inv 7964/2026-27, 03-10-2026 | item 8: ILPB (illuminated push button) | 1 | 450 | Check colour (green) and lamp voltage: must be 24 V DC (fed from the VFD relay RB).
Safety | Emergency-stop pushbutton | Unknown | Unknown | Red mushroom emergency-stop; twist-release style; 22mm panel type; safety contacts to match existing circuit | 1 | Type only | Exact contact configuration/model not confirmed | Yes | Pavitra Electricals, inv 7964/2026-27, 03-10-2026 | item 7: E M R SWITCH S/N | 1 | 290
Panel Utility | Panel-mounted electrical socket | Unknown | Unknown | White panel-mounted socket/outlet; rating and socket standard must match the existing enclosure | 1 | Type only | Exact make/model/rating not readable | Yes | Pavitra Electricals, inv 7964/2026-27, 03-10-2026 | items 23 + 24: 15 A SS COMMAND BOX + 15 A 3 PIN TOP | 1 | 230 | Socket box (Rs 150) + plug top (Rs 80).
Operator Interface | Contact blocks | Unknown | Unknown | Modular screw-terminal NO/NC contact blocks for START, STOP, selector and E-stop; exact NO/NC count to match wiring | 10 | Type only | Planning allowance; final count from rear wiring/schematic | ? |  |  |  |  | Not on the bills. Check that the push buttons came with contact blocks.
Panel Construction | 35mm slotted DIN rail | Unknown | Unknown | 35mm top-hat slotted/perforated galvanized steel rail; 7.5mm profile assumed for the photographed devices | 4 m | Type only | Exact manufacturer/length not established | Yes - CHECK | Pavitra Electricals, inv 7964/2026-27, 03-10-2026 | item 34: MCB CHANNEL (M), 2 m | 2 | 60 | Bought 2 m; old BOM planned 4 m. Measure the back plate.
Panel Construction | Slotted wiring duct with cap | Unknown | Unknown | Grey PVC slotted wiring duct for internal panel routing; width/height to match existing duct | 3 m | Type only | Exact size not established | Yes | Pavitra Electricals, inv 7964/2026-27, 03-10-2026 | item 35: B 40X40 PVC CABLE DUCT, 4 m | 4 | 160 | 40 x 40 mm. Old BOM planned 3 m.
Wiring | DIN-rail terminal blocks | Unknown | Unknown | Feed-through terminals plus blue common/neutral-style terminals, PE green/yellow terminals and matching jumper bridges; cross-section to match installed wire | 70 pcs | Type only | 24-piece planning allowance, not final count | Yes - CHECK | Pavitra Electricals, inv 7964/2026-27, 03-10-2026 | items 16 + 17: CX4U x10, CX 2.5 U x50 | 60 |  | 60 bought (old BOM planned 70). No green/yellow earth (PE) terminals on the bill.
Wiring | 5-way screw terminal strip | Unknown | Unknown | 5-way barrier/screw terminal strip; white body; terminal rating to match control wiring | 1 | Type only | Exact make/model not readable | Yes | Pavitra Electricals, inv 7964/2026-27, 03-10-2026 | item 22: 5 A 12 WAY CONNECTOR | 1 | 65 | 12-way strip; cut to size.
Panel Construction | White nylon cable glands | Unknown | Unknown | White polyamide cable glands; thread and cable-clamp range to match actual incoming/outgoing cables | 5 | Type only | Exact size not readable | Yes | Pavitra Electricals, inv 7964/2026-27, 03-10-2026 | item 2: P G 21 CABLE GLAND | 5 | 30
Panel Construction | Small white cable gland | Unknown | Unknown | Small white polyamide cable gland; thread and cable range to match smaller cable | 5 | Type only | Exact size not readable | Yes | Pavitra Electricals, inv 7964/2026-27, 03-10-2026 | item 3: P G 16 CABLE GLAND | 5 | 20
Panel Construction | DIN-rail end clamps/end stops | Unknown | Unknown | Grey screw-type 35mm DIN-rail end stops | 10 | Type only | 4-piece planning allowance; visible count not fully established | Yes | Pavitra Electricals, inv 7964/2026-27, 03-10-2026 | item 20: END CLAMP | 10 | 10 | Also bought terminal end plates: items 18 and 19.
Panel Construction | Black cable gland | Unknown | Unknown | Black polyamide cable gland; thread and cable-clamp range to match actual cable | 1 | Type only | Exact size not readable | ? |  |  |  |  | Not on the bills.
Wiring | Flexible corrugated conduit | Unknown | Unknown | Black flexible corrugated protective conduit for exposed/routed cables; diameter to match cable bundle | 2 m | Type only | Length/diameter require measurement | Yes | Pavitra Electricals, inv 7964/2026-27, 03-10-2026 | item 5: P G 29 HOSE PIPE, 2 m (+ item 4: 2 hose glands) | 2 | 95
Panel Construction | Internal mounting/back plate | Unknown | Unknown | Metal mounting plate for PLC, SMPS, MCBs, VFD, switch, terminals and wiring duct; thickness to suit enclosure | 1 | Type only | Exact dimensions/thickness not established | ? | Other shop - bill not given yet |  | 1 |  | Not on the bills.
Wiring Consumable | Bootlace ferrules | Unknown | Unknown | Insulated wire-end ferrules sized to the actual control/power conductor cross-sections | 1 assorted box | Type only | Consumable; final quantity depends on wiring schedule | Yes - CHECK | Pavitra Electricals, inv 7964/2026-27, 03-10-2026 | item 21: 1.5 SQ BUTTED LUGS (P), 2 packets | 2 | 55 | Lugs for 1.5 sq mm only. Ferrules for the 0.5 sq mm wires are not on the bill.
Wiring Consumable | Panel wire | Unknown | Unknown | Flexible copper control wire; 24VDC control and 230VAC/control-power conductors sized to actual current and protection | 1 lot | Type only | Exact gauge/length requires wiring schedule | Yes | Pavitra Electricals, inv 7964/2026-27, 03-10-2026 | items 29 + 30: 0.5 sq mm 90 m coil, 1.5 sq mm 20 m |  |  | Multi-core cables bought too: items 26, 27, 28.
Wiring Consumable | Wire/terminal markers | Unknown | Unknown | Industrial wire and terminal identification markers suitable for the panel | 1 lot | Type only | Consumable | ? |  |  |  |  | Not on the bills.
Wiring Consumable | Cable ties | Unknown | Unknown | Nylon cable ties suitable for internal panel wire dressing | 1 pack | Type only | Consumable | Yes | Pavitra Electricals, inv 7964/2026-27, 03-10-2026 | item 14: 200 MM CABLE TIE (P) | 1 | 120
Panel Hardware | Panel mounting hardware | Unknown | Unknown | Fasteners, washers, nuts and screws required to mount DIN rail, wiring duct, terminals and panel hardware | 1 lot | Type only | Exact hardware depends on fabricated enclosure/back plate | ? |  |  |  |  | Not on the bills.
Connected Equipment | Conveyor motor | Bonfiglioli | BE 71B 4 | 3-phase motor; 0.37kW; 4-pole; 230/400V Δ/Y; 1.82/1.05A; 1385rpm at 50Hz; IP55; IM B5 | 1 | Exact | Confirmed directly from supplied nameplate; connected equipment, not physical box | ? | Other shop - bill not given yet |  | 1 |  | Bonfiglioli BE 71B 4. Give me the bill.
Connected Equipment | Photoelectric sensor | Unknown | Unknown | Industrial photoelectric sensor for conveyor/object detection; electrical interface and sensing mode must match the existing PLC input system | 1 | Type only | Exact manufacturer/model not readable; no random product link included | ? | Other shop - bill not given yet |  | 1 |  | Give me the bill and the model.
Connected Equipment | Retro-reflector | Unknown | Unknown | Polarized retro-reflector compatible with the installed photoelectric sensor; size/mounting to match existing sensor | 1 | Type only | Exact model not readable; no random product link included | ? | Other shop - bill not given yet |  | 1 |  | Give me the bill and the model.
Vision System | Logistics code reader / camera | HIKROBOT | MV-ID6200M-00C-NNG | 20MP industrial logistics code reader; 1-inch CMOS; 5440×3648; C-mount; Gigabit Ethernet; 12–24VDC; max 12W @ 24V; IP67 | 1 | Exact | Exact model confirmed from the supplied label | ? | Other shop - bill not given yet |  | 1 |  | HIKROBOT MV-ID6200M-00C-NNG. Give me the bill.
Vision System | HIKROBOT logistics light | HIKROBOT | MV-LB-270-140-4030WL-A | Dedicated logistics/code-reading illumination for the HIKROBOT ID6000/ID6200 system; actual electrical rating must be confirmed from light label | 1 | Likely | Model is a likely match to the photographed HIKROBOT light; label not supplied, so not treated as exact | ? | Other shop - bill not given yet |  | 1 |  | Give me the bill and the label.
Vision System | C-mount 12mm machine-vision lens | HIKROBOT | MVL-KF1228M-12MP | 12mm focal length; 1.1-inch format; C-mount; 12MP; F2.8–F16 | 1 | Likely | 12mm is based on your information; actual lens marking not supplied | ? | Other shop - bill not given yet |  | 1 |  | Give me the bill and the lens marking.
Vision System | Vision-system SMPS / power supply | Unknown | Unknown | Separate 24VDC power supply for camera/light only if the original system has a dedicated supply; capacity must cover HIKROBOT camera + light with margin | 1 if separate | Not confirmed | I am not inventing a model or link because a separate camera/light SMPS was not conclusively identified from the supplied photos | ? | Other shop - bill not given yet |  |  |  | Only if the old machine has a separate camera supply.
Extra items bought that were not in the old BOM
Wiring | Terminal end plates | Connectwell (EPCX) | EPCX2.5 x10, EPCX4 x5 | End covers for CX terminal blocks | 15 | New |  | Yes | Pavitra Electricals, inv 7964/2026-27, 03-10-2026 | items 18 + 19 | 15
Wiring | Terminal short links (jumpers) |  | SHORT LINK | Bridges between terminal blocks | 20 | New |  | Yes | Pavitra Electricals, inv 7964/2026-27, 03-10-2026 | item 25 | 20 | 95
Wiring | 0.5 sq mm 5-core cable | Orbit | R/F FRLS 1.1 kV | Multi-core cable | 3 m | New |  | Yes | Pavitra Electricals, inv 7964/2026-27, 03-10-2026 | item 26 | 3 m | 70
Wiring | 0.5 sq mm 12-core cable |  |  | Multi-core cable | 3 m | New |  | Yes | Pavitra Electricals, inv 7964/2026-27, 03-10-2026 | item 27 | 3 m | 130
Wiring | 1.5 sq mm 3-core cable |  |  | Multi-core cable (230 V supply) | 3 m | New |  | Yes | Pavitra Electricals, inv 7964/2026-27, 03-10-2026 | item 28 | 3 m | 90
Networking | Ethernet patch cord 1 m | D-Link | Cat6, grey | PLC / HMI / camera / PC to switch | 1 | New |  | Yes | Pavitra Electricals, inv 7964/2026-27, 03-10-2026 | item 31 | 1 | 150
Networking | Ethernet patch cord 2 m | D-Link | Cat6, grey | PLC / HMI / camera / PC to switch | 1 | New |  | Yes | Pavitra Electricals, inv 7964/2026-27, 03-10-2026 | item 32 | 1 | 250
Networking | Ethernet patch cord 3 m | D-Link | Cat6, grey | PLC / HMI / camera / PC to switch | 1 | New |  | Yes | Pavitra Electricals, inv 7964/2026-27, 03-10-2026 | item 33 | 1 | 380
Tool (not in panel) | USB to RS-485 converter | Sharvi | ISO-B-RS485-A (FTDI FT232RL, isolated) | Used to read the VFD parameters from the laptop | 1 | New |  | Yes (bill not given) | Other shop - bill not given yet |  | 1
Colours in columns I-N:
bought, matches
bought, but CHECK the note
not on the bills yet / other shop

## Invoice Pavitra 7964
Pavitra Electricals and Industrial Suppliers - Tax invoice 7964/2026-27 - 03-Oct-2026 - buyer Simpel Techlabs Pvt Ltd
S.N | Description (as printed) | HSN | Qty | Unit | Rate (Rs) | Amount (Rs)
1 | 3TIER 220V AC TOWER LIGHT WITH BUZZER | 85361010 | 1 | Nos | 1350 | 1350
2 | P G 21 CABLE GLAND | 85369090 | 5 | Nos | 30 | 150
3 | P G 16 CABLE GLAND | 85369090 | 5 | Nos | 20 | 100
4 | P G 29 HOSE GLAND | 85369090 | 2 | Nos | 75 | 150
5 | P G 29 HOSE PIPE | 39172190 | 2 | Mtr | 95 | 190
6 | 16 A 2P ON / OFF 61198SCB03TDYR | 85365090 | 1 | Nos | 380 | 380
7 | E M R SWITCH S/N | 85365020 | 1 | Nos | 290 | 290
8 | ILPB | 85381010 | 1 | Nos | 450 | 450
9 | PUSH BUTTON | 85369090 | 2 | Pcs | 150 | 300
10 | 2 P SWITCH | 85381010 | 1 | Nos | 25 | 25
11 | 6 A SPN MCB | 85362030 | 1 | Nos | 350 | 350
12 | 10 A SPN MCB S/N | 85362030 | 1 | Nos | 550 | 550
13 | 2 A SPN MCB | 85362030 | 1 | Nos | 850 | 850
14 | 200 MM CABLE TIE (P) | 39232990 | 1 | Pkt | 120 | 120
15 | SMPS 5a 24 V Dc | 85045090 | 1 | Nos | 1250 | 1250
16 | CX4U | 85389000 | 10 | Nos | 25 | 250
17 | CX 2.5 U | 85389000 | 50 | Nos | 15 | 750
18 | END PLATE Epcx2.5 | 85389000 | 10 | Nos | 8 | 80
19 | END PLATE Epcx4 | 85389000 | 5 | Nos | 10 | 50
20 | END CLAMP | 85389000 | 10 | Nos | 10 | 100
21 | 1.5 SQ BUTTED LUGS (P) | 85369090 | 2 | Pkt | 55 | 110
22 | 5 A 12 WAY CONNECTOR | 85366910 | 1 | Nos | 65 | 65
23 | 15 A SS COMMAND BOX | 85361010 | 1 | Nos | 150 | 150
24 | 15 A 3 PIN TOP | 85369090 | 1 | Nos | 80 | 80
25 | SHORT LINK | 85389000 | 20 | Pcs | 95 | 1900
26 | 0.5 SQ MM 5 CORE ORBIT R/F FRLS IND. CABLE 1.1KV | 85446020 | 3 | Mtr | 70 | 210
27 | 0.5 SQ MM 12 CORE WIRE (M) | 85446020 | 3 | Mtr | 130 | 390
28 | 1.5 SQ MM 3 CORE WIRE (M) | 85446020 | 3 | Mtr | 90 | 270
29 | 0.5 SQ MM WIRE (C) 90mtr | 85446020 | 1 | Coil | 995 | 995
30 | 1.5 SQ MM WIRE (M) | 85446020 | 20 | Mtr | 35 | 700
31 | DLINK: PATCHCARD : 1MTR CAT6 PATCHCORD GREY | 85446020 | 1 | Nos | 150 | 150
32 | DLINK: PATCHCARD : 2 MTR CAT6 PATCHCORD GREY | 85446020 | 1 | Nos | 250 | 250
33 | DLINK: PATCHCARD : 3 MTR CAT6 PATCHCORD GREY | 85446020 | 1 | Nos | 380 | 380
34 | MCB CHANNEL (M) | 85389000 | 2 | Mtr | 60 | 120
35 | B 40X40 PVC CABLE DUCT | 85389000 | 4 | Mtr | 160 | 640
| Basic total |  |  |  |  | 14145
| CGST 9% |  |  |  |  | 1273.05
| SGST 9% |  |  |  |  | 1273.05
| Round off |  |  |  |  | -0.1
| Grand total (printed) |  |  |  |  | 16691
Check: line amounts add up to 14,145 and quantities to 175, same as printed on the bill.

## Invoice Nanologic 225
Nanologic Automation - Tax invoice NA/SL/26-27/225 - 05-Oct-2026 - PO 1420 - buyer Simpel Techlabs Pvt Ltd
S.No | Item (as printed) | HSN | Qty | Unit | Rate (Rs) | Amount ex GST (Rs) | Serial numbers
1 | 6ES7214-1AG40-0XB0 SIMATIC S7-1200, CPU 1214C, compact CPU, DC/DC/DC | 85371000 | 2 | PCS | 28000 | 56000 | Serials SC-U6M113QV, SC-U6M1CXK4
2 | 6AV2123-2GB03-0AX0 SIMATIC HMI, KTP700 Basic, 7" TFT | 85371000 | 2 | PCS | 30000 | 60000 | Serials SC-T3JK1131, SC-T1GD2473
3 | FREIGHT CHARGES | 00996812 | 1 | PCS | 450 | 450
Taxable 1,16,450 + CGST 10,480.50 + SGST 10,480.50 = Total 1,37,411 (paid, balance 0)
2 PLC + 2 HMI were bought. Only 1 PLC + 1 HMI belong to this machine; the second set is extra and is NOT counted in the BOM.