## Final BOM
| PURCHASING FROM DIFFERENT SORCE |  | AVALABLE | NOT AVAILABLE | PENDING
Section | Component | Manufacturer | Model / Part No. | System-matched specification | Quantity | Status | Identification / quantity note
Main Control | PLC | Siemens | 6ES7214-1AG40-0XB0 | SIMATIC S7-1200 CPU 1214C, DC/DC/DC; 6ES7 214 -0XBo DI 14*24VDC, DO 10*24VDC, AI 2*10 bit 0–10VDC | 1 | Exact | Confirmed from supplied label
Main Control | 24VDC power supply | Multispan | PS24-5A-P | 24VDC, 5A, 120W; 100–270VAC input; DIN-rail type | 1 | Exact | Confirmed from supplied label
Main Protection | 2P MCB C10 | Schneider Electric | A9N2P10C | Acti9 xC60; 2-pole; 10A; C-curve; 415VAC; 10kA | 1 | Exact | Confirmed from supplied label
Main Protection | 2P MCB C6 | Schneider Electric | A9N2P06CGN | Acti9 xC60; 2-pole; 6A; C-curve; 415VAC; 10kA | 1 | Exact | Confirmed from supplied label
Main Protection | 2P MCB C2 | Schneider Electric | A9KF71202 | Acti9 K60H; 2-pole; 2A; C-curve; 415VAC; 10kA | 1 | Exact | Confirmed from supplied label
Motor Drive | VFD | Delta | VFD004EL21W-1 | VFD-EL-W; 0.4kW/0.5HP; 1-phase 200–240VAC input; 3-phase 0–240VAC output; 2.5A output | 1 | Exact | Confirmed from supplied nameplate
Operator Interface | HMI | Siemens | 6AV2123-2GB03-0AX0 | SIMATIC KTP700 Basic; 7-inch TFT; touch + keys; PROFINET; 24VDC | 1 | Exact | Confirmed from supplied label
Main Isolation | Rotary ON/OFF isolator | Salzer | 16A-S16-61040-B90-PGBB | Cam-operated rotary switch/isolator; 16A; AC21A 690V; IEC 60947-3 | 1 | Exact | Exact model from supplied marking; no reliable current public India price used
Networking | Industrial Ethernet switch | Teltonika Networks | TSW010 / TSW010000000 | Unmanaged industrial Ethernet switch; 5 × RJ45 10/100; 9–30VDC; DIN-rail/wall mount | 1 | Exact | Model confirmed; exact ordering-code suffix should be checked on unit before PO
Operator Interface | 3-colour signal tower with buzzer | Unknown | Unknown | 24VDC industrial stack light; red/amber/green sections; audible buzzer; panel/machine mounted | 1 | Type only | Do not substitute a random model; exact manufacturer/model not readable
Operator Interface | Cycle START pushbutton | Unknown | Unknown | Green momentary pushbutton; industrial 22mm panel type; momentary contact for PLC digital input | 1 | Type only | Exact contact block/model not confirmed
Operator Interface | Cycle STOP pushbutton | Unknown | Unknown | Orange pushbutton; industrial 22mm panel type; momentary/stop contact arrangement to match existing wiring | 1 | Type only | Exact contact block/model not confirmed
Operator Interface | Manual/AUTO selector switch | Unknown | Unknown | 2-position maintained selector switch; Manual/AUTO; industrial 22mm panel type | 1 | Type only | Exact contact arrangement not confirmed
Operator Interface | VFD HEALTHY pilot lamp | Unknown | Unknown | Green LED pilot indicator; 24VDC control-panel circuit; 22mm panel type | 1 | Type only | 24VDC chosen to match the control system; exact lamp marking not confirmed
Safety | Emergency-stop pushbutton | Unknown | Unknown | Red mushroom emergency-stop; twist-release style; 22mm panel type; safety contacts to match existing circuit | 1 | Type only | Exact contact configuration/model not confirmed
Panel Utility | Panel-mounted electrical socket | Unknown | Unknown | White panel-mounted socket/outlet; rating and socket standard must match the existing enclosure | 1 | Type only | Exact make/model/rating not readable
Operator Interface | Contact blocks | Unknown | Unknown | Modular screw-terminal NO/NC contact blocks for START, STOP, selector and E-stop; exact NO/NC count to match wiring | 10 | Type only | Planning allowance; final count from rear wiring/schematic
Panel Construction | 35mm slotted DIN rail | Unknown | Unknown | 35mm top-hat slotted/perforated galvanized steel rail; 7.5mm profile assumed for the photographed devices | 4 m | Type only | Exact manufacturer/length not established
Panel Construction | Slotted wiring duct with cap | Unknown | Unknown | Grey PVC slotted wiring duct for internal panel routing; width/height to match existing duct | 3 m | Type only | Exact size not established
Wiring | DIN-rail terminal blocks | Unknown | Unknown | Feed-through terminals plus blue common/neutral-style terminals, PE green/yellow terminals and matching jumper bridges; cross-section to match installed wire | 70 pcs | Type only | 24-piece planning allowance, not final count
Wiring | 5-way screw terminal strip | Unknown | Unknown | 5-way barrier/screw terminal strip; white body; terminal rating to match control wiring | 1 | Type only | Exact make/model not readable
Panel Construction | White nylon cable glands | Unknown | Unknown | White polyamide cable glands; thread and cable-clamp range to match actual incoming/outgoing cables | 5 | Type only | Exact size not readable
Panel Construction | Small white cable gland | Unknown | Unknown | Small white polyamide cable gland; thread and cable range to match smaller cable | 5 | Type only | Exact size not readable
Panel Construction | DIN-rail end clamps/end stops | Unknown | Unknown | Grey screw-type 35mm DIN-rail end stops | 10 | Type only | 4-piece planning allowance; visible count not fully established
Panel Construction | Black cable gland | Unknown | Unknown | Black polyamide cable gland; thread and cable-clamp range to match actual cable | 1 | Type only | Exact size not readable
Wiring | Flexible corrugated conduit | Unknown | Unknown | Black flexible corrugated protective conduit for exposed/routed cables; diameter to match cable bundle | 2 m | Type only | Length/diameter require measurement
Panel Construction | Internal mounting/back plate | Unknown | Unknown | Metal mounting plate for PLC, SMPS, MCBs, VFD, switch, terminals and wiring duct; thickness to suit enclosure | 1 | Type only | Exact dimensions/thickness not established
Wiring Consumable | Bootlace ferrules | Unknown | Unknown | Insulated wire-end ferrules sized to the actual control/power conductor cross-sections | 1 assorted box | Type only | Consumable; final quantity depends on wiring schedule
Wiring Consumable | Panel wire | Unknown | Unknown | Flexible copper control wire; 24VDC control and 230VAC/control-power conductors sized to actual current and protection | 1 lot | Type only | Exact gauge/length requires wiring schedule
Wiring Consumable | Wire/terminal markers | Unknown | Unknown | Industrial wire and terminal identification markers suitable for the panel | 1 lot | Type only | Consumable
Wiring Consumable | Cable ties | Unknown | Unknown | Nylon cable ties suitable for internal panel wire dressing | 1 pack | Type only | Consumable
Panel Hardware | Panel mounting hardware | Unknown | Unknown | Fasteners, washers, nuts and screws required to mount DIN rail, wiring duct, terminals and panel hardware | 1 lot | Type only | Exact hardware depends on fabricated enclosure/back plate
Connected Equipment | Conveyor motor | Bonfiglioli | BE 71B 4 | 3-phase motor; 0.37kW; 4-pole; 230/400V Δ/Y; 1.82/1.05A; 1385rpm at 50Hz; IP55; IM B5 | 1 | Exact | Confirmed directly from supplied nameplate; connected equipment, not physical box
Connected Equipment | Photoelectric sensor | Unknown | Unknown | Industrial photoelectric sensor for conveyor/object detection; electrical interface and sensing mode must match the existing PLC input system | 1 | Type only | Exact manufacturer/model not readable; no random product link included
Connected Equipment | Retro-reflector | Unknown | Unknown | Polarized retro-reflector compatible with the installed photoelectric sensor; size/mounting to match existing sensor | 1 | Type only | Exact model not readable; no random product link included
Vision System | Logistics code reader / camera | HIKROBOT | MV-ID6200M-00C-NNG | 20MP industrial logistics code reader; 1-inch CMOS; 5440×3648; C-mount; Gigabit Ethernet; 12–24VDC; max 12W @ 24V; IP67 | 1 | Exact | Exact model confirmed from the supplied label
Vision System | HIKROBOT logistics light | HIKROBOT | MV-LB-270-140-4030WL-A | Dedicated logistics/code-reading illumination for the HIKROBOT ID6000/ID6200 system; actual electrical rating must be confirmed from light label | 1 | Likely | Model is a likely match to the photographed HIKROBOT light; label not supplied, so not treated as exact
Vision System | C-mount 12mm machine-vision lens | HIKROBOT | MVL-KF1228M-12MP | 12mm focal length; 1.1-inch format; C-mount; 12MP; F2.8–F16 | 1 | Likely | 12mm is based on your information; actual lens marking not supplied
Vision System | Vision-system SMPS / power supply | Unknown | Unknown | Separate 24VDC power supply for camera/light only if the original system has a dedicated supply; capacity must cover HIKROBOT camera + light with margin | 1 if separate | Not confirmed | I am not inventing a model or link because a separate camera/light SMPS was not conclusively identified from the supplied photos